## Slab Estimate
Project / Slab name | Length (ft) | Width (ft) | Thickness (in) | Area (sq ft) | Volume (cubic ft) | Bags needed (0.6 cu ft per 80 lb bag) | Base depth (in) | Slope (in per ft) | Notes
Backyard patio pad | 10 | 10 | 4 |  |  |  | 4 | 0.25 | Example row, fill calculated cells yourself

## Mix Water Log
Batch # | Bag size (lb) | Water added (qt) | Slump (too wet / correct / too dry) | Cured surface result | Next-batch adjustment
1 | 80 | 3.5