## Drainage Plan
Problem Area | Surface/Subsurface | Chosen Solution | Key Dimension | Lower Outlet | DIY or Pro / Permit
Wet NW corner | subsurface | French drain | trench 14 in deep, 2% slope | dry well downhill | pro / check permit
Downspout splash | surface | extend + rain garden | pipe 6 ft from wall | rain garden | DIY

## Path & Edging
Path / Bed Run | Surface Material | Base (gravel + sand) | Width (ft) | Edging Type | Length (ft)
Back door to patio | concrete pavers | 5 in gravel + 1 in sand | 4 | steel edging
Front bed border | n/a (bed line) | n/a | n/a | brick soldier course

## Planting Plan
Bed / Location | Job (shade/screen/cover/color) | Plant (common / botanical) | Light & Water Need | Mature H x W (ft) | Spacing (in) | Qty Needed
North bed | groundcover | Wild ginger / Asarum canadense | shade, moist | 0.5 x 1 | 12
Back screen | screen evergreen | Arborvitae / Thuja occidentalis | sun, average | 12 x 4 | 36