## Selection Card
Knot Name | Primary Purpose | Load Types | Material Limitations | Release Difficulty | Min Tail Length (cm) | Knot Efficiency (%) | Common Failure Mode | Glove-Compatible | My Typical Use Cases | Last Tested
Bowline | Fixed loop | Static, Dynamic | Not for UHMWPE without backup | Easy | 10 | 70-75 | Tail too short — capsize under load | Partial
Figure-8 Loop | Fixed loop (life-safety) | Static, Dynamic, Shock | Hard to untie after heavy shock load | Moderate | 10 | 75-80 | Misformed on retrace — inspect after tying | N (thick gloves)
Clove Hitch | Temporary hitch to post/biner | Static, moderate Dynamic | Rolls under axial load — add half-hitch backup | Easy | 5 | 60-65 | Rolling under axial load | Y
Sheet Bend | Joining two ropes | Static | Not for UHMWPE or webbing; double for >2:1 diameter ratio | Easy | 10 | 55-65 | Tails exit opposite sides — knot inverted | Y
Trucker's Hitch | Tensioning system (3:1 MA) | Static, Dynamic | Loop can collapse if not slipped-overhand type | Easy | 15 (lock-off tail) | Depends on anchor knot | Half-hitches on wrong part (working end vs standing) | Partial